## Sheet1
Precinct | Dwellings | NSA(ha) | Density | EP/unit | TEP |  | PCC / ep/day | ADWF | PDWF | GWI | RDI | C = IIF | I (I12 as 21.4) |  | Design flow, PWWF (L/s) | For sizing, mannings or Colebrook-white equations as per Icon water IW.5.5.2 | Max grade of sewer as per Icon Water IW.5.5.4 | input
1 | 78 | 1.54 | 50.6494 | 2.5 | 195 |  | 180 | 0.40625 | 1.3978 | 0.021656 | 1.4268 | 1.2 | 47.4515 |  | 2.8463 |  |  | output
2 | 207 | 2.25 | 92 | 2 | 414 |  | 180 | 0.8625 | 2.7525 | 0.031641 | 2.6845 | 1.2 | 45.3409 |  | 5.4686
3 | 156 | 0.8 | 195 | 2 | 312 |  | 180 | 0.65 | 2.1339 | 0.01125 | 1.3798 | 1.2 | 51.3312 |  | 3.5249 |  |  | Density |  | EP
4 | 124 | 0.44 | 281.8182 | 2 | 248 |  | 180 | 0.51667 | 1.7355 | 0.0061875 | 0.81532 | 1.2 | 55.149 |  | 2.557 |  |  | Low | <25 | 3.5
5 | 159 | 0.84 | 189.2857 | 2 | 318 |  | 180 | 0.6625 | 2.1708 | 0.011813 | 1.4403 | 1.2 | 51.0315 |  | 3.6229 |  |  | Medium | 25<=X<=80 | 2.5
6 | 175 | 1.38 | 126.8116 | 2 | 350 |  | 180 | 0.72917 | 2.3664 | 0.019406 | 2.0498 | 1.2 | 48.0803 |  | 4.4356 |  |  | High | >80 | 2
7 | 121 | 1.04 | 116.3462 | 2 | 242 |  | 180 | 0.50417 | 1.6977 | 0.014625 | 1.5308 | 1.2 | 49.7403 |  | 3.2431
8 | 42 | 0.358 | 117.3184 | 2 | 84 |  | 180 | 0.175 | 0.65506 | 0.0050344 | 0.60138 | 1.2 | 56.5309 |  | 1.2615
9 | 30 | 0.71 | 42.2535 | 2.5 | 75 |  | 180 | 0.15625 | 0.59154 | 0.0099844 | 0.6593 | 1.2 | 52.0716 |  | 1.2608
10 | 0 | 3.19 | 0 | 0 | 0 |  | 180 | 0 | #DIV/0! | 0.044859 | 0 | 1.2 | 43.4808 |  | #DIV/0!
[14 empty] | Total flow | 28.2207
Max Slope of a chosen pipe size, given a design flow Q
Choose Design Flow Q from above: |  |  |  | 5.4686 | UPDATE TO UTILISE 3m/s and PDWF |  |  |  | Currently: Max slope calc as max velocity is 3m/s for PDWF, taken in calc as 2.9m/s as using PWWF which is similar but slightly larger than PDWF
General pipe diameter | r(m) | A=Q/v | y (wolfram alpha) Noting this is for y values less than radius of pipe | Max slope of a chosen peak flow in a certain sized pipe
150 | 0.075 | 0.0018857 | 0.024552 | 0.32472 | (IE max slope for set Q values in larger pipes gets bigger as more wetted perimeter and thus more surface area friction to slow it down before it reaches max velocity)
225 | 0.1125 | 0.0018857 |  | #DIV/0! |  | A for total flow
300 | 0.15 | 0.0018857 | 0.019069 | 0.42508 |  | 0.0097313 | 0.0586 | 0.104 | IE as Q gets larger in a pipe, y gets larger, and max slope gets less, as slope is directly proportional to velocity and as area is larger, velocity smaller to achieve Q. But as velocity is constant Rh with bigger area proportionally evens out to less slope. this isnt accurate description but...
375 | 0.1875 | 0.0018857 |  | #DIV/0!
400 | 0.2 | 0.0018857 |  | #DIV/0!
600 | 0.3 | 0.0018857 |  | #DIV/0!
.001886=Divide[(Power[.15,2]*((2*ArcCos[Divide[(.15-x),.15]])-Sin[2*ArcCos[Divide[(.15-x),.15]]])),2] - Wolfram¦Alpha (wolframalpha.com)
Min Slope of a chosen pipe size, given a design flow Q
|  | Q= | 5.4686 | Q75= | 4.1015
General pipe diameter | r(m) | y (Wolfram alpha from Sss formula subbed into mannings equation so only unknown variable is y, and using .75*Q) Noting this is for y values that are less than radius of pipe | theta | S
150 | 0.075 |  | 0 | #DIV/0!
225 | 0.1125 |  | 0 | #DIV/0!
300 | 0.15 | 0.037 | 1.4354 | 0.014552
375 | 0.1875 |  | 0 | #DIV/0!
400 | 0.2 |  | 0 | #DIV/0!
600 | 0.3 |  | 0 | #DIV/0!
.0041=Divide[(Power[(Power[.15,2]*Divide[(((2ArcCos[Divide[(.15-x),.15]]))-Sin[(2ArcCos[Divide[(.15-x),.15]])]),2]),Divide[7,6]]*Power[.000338,Divide[1,2]]*Power[.15,-Divide[1,6]]*Power[((2ArcCos[Divide[(.15-x),.15]])),-Divide[1,6]]),.012] - Wolfram¦Alpha (wolframalpha.com)